## Sheet1
Refercence | Type | Volume | Notes
C1-C7 | 100N ceramic | 7
D1 | 3mm LED | 1
D2 | 1N5711 | 1 | Schottky; 1N4148 should work as well
J1 |  | 1 | Industrial Card Edge Slot Socket Connector 22x2P 44P 2.54mm 0.1" 3A * 240-44
P1 |  | 1 | Arduino stackable header pack (long version)
P2 |  | 1 | Arduino stackable header pack (long version)
P3 |  | 1 | Arduino stackable header pack (long version)
P4 |  | 1 | Arduino stackable header pack (long version)
R1-R3 | 5.1K | 3 | any reasonably close value should work fine (i.e. 4.7K)
R4 | 330R | 1
R5 | 1K | 1 | wire link does work as well
U1 | 74LS245 | 1 | 74HCT245 should work as well (not tested)
U2, U3 | 74HCT541 | 2 | 74LS541 should work as well
U4 | GAL16V8 | 1
U5, U6 | 74HC595 | 2
U7 | IS61C512-20M | 1