## Sheet1
Refercence | Type | Volume | Notes
C1-C7 | 100N ceramic | 7
D1 | 3mm LED | 1
D2 | 1N5711 | 1 | Schottky; 1N4148 etc works as well
J1 |  | 1 | Industrial Card Edge Slot Socket Connector 22x2P 44P 2.54mm 0.1" 3A * 240-44
P1 |  | 1 | Arduino stackable header pack
P2 |  | 1 | Arduino stackable header pack
P3 |  | 1 | Arduino stackable header pack
P4 |  | 1 | Arduino stackable header pack
R1-R3 | 5.1K | 3
R4 | 330R | 1
U1 | 74LS245 | 1 | 74HCT245 should work as well (not tested)
U2, U3 | 74LS541 | 2 | 74HCT541 works as well
U4 | 74LS138 | 1 | 74HCT138 should work as well (not tested)
U5, U6 | 74HC595 | 2 | 74HCT595 should work as well (not tested)
U7 | IS61C512-20M | 1 | many equivalents available (Ebay). Larger capacity versions can be easily adapted (will have extra address line(s), no CS line)